## Sheet1
S1050 DIP Switch Settings on Tek 497P | [10 empty] | min | min | max | max
[11 empty] | res bw | span/div | res bw | span/div
x | x | x | x | OPEN | OPEN | OPEN | OPEN | 497P | all bands | count function undefined | 10 Hz | 10 Hz | 3 MHz | 100 MHz
|  |  |  | OPEN | OPEN | OPEN | CLOSED | 497P | all bands | count function undefined | 10 Hz | 10 Hz | 3 MHz | 100 MHz
|  |  |  | OPEN | OPEN | CLOSED | OPEN | 497P | all bands | count function undefined | 10 Hz | 10 Hz | 3 MHz | 100 MHz
|  |  |  | OPEN | OPEN | CLOSED | CLOSED | 497P | all bands | count function undefined | 10 Hz | 10 Hz | 3 MHz | 100 MHz
|  |  |  | OPEN | CLOSED | OPEN | OPEN | 497P | 0-1.8 GHz | count works | 10 Hz | 10 Hz | 3 MHz | 100 MHz | peak now at 786 MHz | failed tuning of first LO when count
C | C | C | C | OPEN | CLOSED | OPEN | CLOSED | 497P | 0-7.1 GHz | count works | 10 Hz | 10 Hz | 3 MHz | 100 MHz | Orignal Settings
|  |  |  | OPEN | CLOSED | CLOSED | OPEN | 492PGM | all bands | count works | 200 Hz | 1 kHz | 3 MHz | 100 MHz | Suggested setting in service manual
|  |  |  | OPEN | CLOSED | CLOSED | CLOSED | 495P | 0-1.8 GHz | count works | 10 Hz | 10 Hz | 3 MHz | 100 MHz | peak now at 786 MHz | Tuning of first LO failed
|  |  |  | CLOSED | OPEN | OPEN | OPEN | 497P | all bands | count function undefined | 100 Hz | 100 Hz | 3 MHz | 100 MHz
|  |  |  | CLOSED | OPEN | OPEN | CLOSED | 497P | all bands | count function undefined | 1 kHz | 200 Hz | 1 MHz | 100 MHz
|  |  |  | CLOSED | OPEN | CLOSED | OPEN | 497P | all bands | count function undefined | 1 kHz | 200 Hz | 3 MHz | 100 MHz
|  |  |  | CLOSED | OPEN | CLOSED | CLOSED | 494AP | all bands | count works | 10 Hz | 10 Hz | 3 MHz | 100 MHz
|  |  |  | CLOSED | CLOSED | OPEN | OPEN | 492BP | all bands | count works | 100 Hz | 100 Hz | 3 MHz | 100 MHz
|  |  |  | CLOSED | CLOSED | OPEN | CLOSED | 492AP | 0-8.0 GHz | count function undefined | 100 Hz | 200 Hz | 1 MHz | 100 MHz
|  |  |  | CLOSED | CLOSED | CLOSED | OPEN | 492AP | 0-8.0 GHz | count function undefined | 1 kHz | 1 kHz | 1 MHz | 100 MHz
|  |  |  | CLOSED | CLOSED | CLOSED | CLOSED | 492AP | all bands | count function undefined | 100 Hz | 200 Hz | 1 MHz | 100 MHz